## Calculator
Refrigerant Charge Converter
| 5 | 40 | 50 | 500 | 1000
R134a | 3.4965 | 27.972 | 34.965 | 349.6503 | 699.3007
The values above show kilogrammes of refrigerant charge for various threshold levels (expressed in tonnes of CO2 equivalent) in the EU F-Gas Regulation.
Prepared for the European Commission by SKM Enviros. | [5 empty] | March 2013
R134a
R404A
R407A
R407C
R407F
R410A
R32
R417A
R422A
R422D
R507
R508
R413A
R427A
R434A

## Table
Allowable Charge (tCO2e)
|  | 5 | 40 | 50 | 500 | 1000
Refrigerant | GWP | Allowable Charge (kg)
R134a | 1430 | 3.4965 | 27.972 | 34.965 | 349.6503 | 699.3007
R32 | 675 | 7.4074 | 59.2593 | 74.0741 | 740.7407 | 1481.4815
R404A | 3922 | 1.2749 | 10.1989 | 12.7486 | 127.486 | 254.972
R407A | 2107 | 2.373 | 18.9843 | 23.7304 | 237.3042 | 474.6084
R407C | 1774 | 2.8185 | 22.5479 | 28.1849 | 281.8489 | 563.6979
R407F | 1825 | 2.7397 | 21.9178 | 27.3973 | 273.9726 | 547.9452
R410A | 2088 | 2.3946 | 19.1571 | 23.9464 | 239.4636 | 478.9272
R413A | 2053 | 2.4355 | 19.4837 | 24.3546 | 243.546 | 487.0921
R417A | 2346 | 2.1313 | 17.0503 | 21.3129 | 213.1287 | 426.2575
R422A | 3143 | 1.5908 | 12.7267 | 15.9084 | 159.0837 | 318.1674
R422D | 2729 | 1.8322 | 14.6574 | 18.3217 | 183.2173 | 366.4346
R427A | 2138 | 2.3386 | 18.7091 | 23.3863 | 233.8634 | 467.7268
R434A | 3246 | 1.5404 | 12.3229 | 15.4036 | 154.0357 | 308.0715
R507 | 3985 | 1.2547 | 10.0376 | 12.5471 | 125.4705 | 250.941
R508 | 13214 | 0.37839 | 3.0271 | 3.7839 | 37.8387 | 75.6773
Note on C5: Thurnham, Timothy (SKM): Fourth Assessment Report